## DFMEA Form
Potential
Failure Mode and Effects Analysis
___ System | [6 empty] | (Design FMEA)
___ Subsystems | [6 empty] | FMEA Number :
Component : |  |  |  |  | Design Responsibility : |  | Prepared by :
Model Year / Vehicle (s) : |  |  |  |  | Key Date : |  | FMEA Date (Orig.) : | [6 empty] | (Rev.) :
Core Team : | [13 empty] | Action results
Item / Function | Requirements | Potential Failure Mode | Potential Effects of Failure | Severity | Class | Potential Causes / Mechanisms of Failure | Current Design Controls Prevention | Occurrence | Current Design Controls Detection | Detect | R.P.N. | Recommended Actions | Responsibility & Target Completion Date | Actions Taken | Severity | Occur | Detection | R.P.N.

## DFEMA Lub Pump
Potential
Failure Mode and Effects Analysis
___ System |  | Lub Pump |  |  |  |  | (Design FMEA)
___ Subsystems | [11 empty] | FMEA Number :
Component : |  |  |  |  | Design Responsibility : | [6 empty] | Prepared by :
Model Year / Vehicle(s) : |  |  |  |  | Key Date : | [6 empty] | FMEA Date (Orig.) : |  | (Rev.) :
Core Team :
Item / Function | Requirement | Potential Failure Mode | Potential Effects of Failure | Severity | Class | Potential Causes / Mechanisms of Failure | Current Design Controls Prevention | Occurrence | Current Design Controls Detection | Detect | R.P.N. | Recommended Actions | Responsibility & Target Completion Date | Action Results
[14 empty] | Actions Taken | Severity | Occur | Detection | R.P.N.
Delivery | 5 Kg per minute at 3 Kg per cm-square | Low delivery | oil starvation with possible failure of bearings or other mechanisms in engine | 8 | M | Gasket sealing inadequate: flatness not adequate | Flatness specs as per company design standard | 5 | Fuji film test, 500 hours test on test stand on prototype | 4 | 160 | Perform DOE: Torque low/high, flatness low/high, gasket material A/B Fuji film test on worst pieces, oil should be at high temperature. | ABC: 30-Sept-15
|  |  |  | 8 |  | Gasket sealing inadequate: torque not adequate | Torque calculation, comparison with company or industry standards | 4 | Fuji film test, 500 hours test on test stand on prototype | 4 | 128 | Perform DOE: Torque low/high, flatness low/high, gasket material A/B Fuji film test on worst pieces, oil should be at high temperature. | ABC: 30-Sept-15
|  |  |  | 8 |  | Gasket sealing inadequate: gasket inadequate | None | 7 | Fuji film test, 500 hours test on test stand on prototype | 4 | 224 | Perform DOE: Torque low/high, flatness low/high, gasket material A/B Fuji film test on worst pieces, oil should be at high temperature. | ABC: 30-Sept-15
|  |  |  | 8 | M | Excess clearances between gears and housing at faces | Gear width and flatness tolerance, Housing tolerances | 6 | Tolerance stack-up analysis, 500 hours test | 3 | 144 | Perform test on parts with worst case of tolerances. Club with the DOE exercise. | ABC: 30-Sept-15
|  |  |  | 8 | M | Excess clearances between gears and housing at radius | Gear diameter, runout, housing pocket dia, positional tolerance | 6 | Tolerance stack-up analysis, 500 hours test | 3 | 144 | Perform test on parts with worst case of tolerances. Club with the DOE exercise. | ABC: 30-Sept-15
|  |  |  | 8 | M | Excess clearances between gear profiles | Gear classification and tolerances as per DIN/AGMA standards | 4 | 500 hours test | 4 | 128 | Cross check appropriateness of gear classification | PQR 5-Sept 15
|  |  |  | 8 | M | Gear profile gets damaged during normal usage (pitting due to contact fatigue under dynamic loading) | Material selection, hardness and case depth, tolerances for gears, shafts and housing | 5 | 500 hours test | 7 | 280 | Test under higher loading (accelerated) at 20% overload and over speed | XYZ- 15-Oct-2015

## P_FMEA_form fourth edtn
Potential
Failure Mode and Effects Analysis
(Process FMEA)
Item: | [10 empty] | FMEA Number :
|  |  |  | Process Responsibility : | [6 empty] | Prepared by :
Model Year / Vehicle (s) : |  |  |  | Key Date : | [6 empty] | FMEA Date (Orig.) : |  | (Rev.) :
Core Team :
Process / Function | Potential Failure Mode | Potential Effects of Failure | Severity | Class | Potential Causes / Mechanisms of Failure | Current Process Controls Prevention | Occurrence | Current Process Controls Detection | Detect | R.P.N. | Recommended Actions | Responsibility & Target Completion Date | Action Results
[13 empty] | Actions Taken | Severity | Occur | Detection | R.P.N.

## Severity_DFMEA
Effect | Criteria: Severity of Effect | Ranking
Hazardous - without warning | Very high ranking when a potential failure mode affects safe vehicle operation and/or involves noncompliance with government regulation without warning | 10
Hazardous - with warning | Very high ranking when a potential failure mode affects safe vehicle operation and/or involves noncompliance with government regulation with warning | 9
Very high | Vehicle / item cannot be operated- loss of primary function | 8
High | Vehicle / item can be operated but at reduced performance and customer very dissatisfied | 7
Moderate | Vehicle / item can be operated but comfort/convenience item(s) do not operate. Customer dissatisfied | 6
Low | Vehicle / item can be operated but comfort/convenience item operate at lower performance. Customer somewhat dissatisfied | 5
Very low | Fit and finish/squeak & rattle item does not conform. Defect noticed by most customers (>75%) | 4
Minor | Fit and finish/squeak & rattle item does not conform. Defect noticed by 50% of the customers | 3
Very minor | Fit and finish/squeak & rattle item does not conform. Defect noticed by discriminating customers (<25%) | 2
None | No discernible effect | 1

## DFMEA Ball pen
Potential
Failure Mode and Effects Analysis
| ___ System | Ball Pen |  |  |  |  | (Design FMEA)
| ___ Subsystems | [10 empty] | FMEA Number :
| Component : |  |  |  | Design Responsibility : | [6 empty] | Prepared by :
| Model Year / Vehicle(s) : |  |  |  | Key Date : | [6 empty] | FMEA Date (Orig.) : |  | (Rev.) :
Core Team :
| Item / Function | Potential Failure Mode | Potential Effects of Failure | Severity | Class | Potential Causes / Mechanisms of Failure | Current Design Controls Prevention | Occurrence | Current Design Controls Detection | Detect | R.P.N. | Recommended Actions | Responsibility & Target Completion Date | Action Results
[14 empty] | Actions Taken | Severity | Occur | Detection | R.P.N.
Body | Provide grip | Crack | Pen must be scrapped | 8 |  | Material defective | mat selection and specs | 3 | Material test certificate and material test as per standard | 3 | 72
Body | Aesthetics
Refill | Write | Leak | Soiling of clothes | 8 |  | Pressure variation | Viscosity of ink, tip clearance | 4 | test at various pressures and temperatures with ink | 3 | 96 | Experiment with different viscosities |  |  | 8 | 2 | 2 | 32
Refill | Write | Does not write: no ink flow
Spring | Assure retraction
Switch | On or off
Clip | Holding

## Occurrence_DFMEA
Occurrence Evaluation Criteria
Probability of Failure | Possible Failure Rates | Ranking | Prob | Ratio
Very high: almost certain failure | ³ 100 per 1000 pieces | 10 | 0.5 | 1.5152
| 50 per 1000 | 9 | 0.33 | 2.64
High: Repeated failures | 20 per 1000 | 8 | 0.125 | 2.5
| 10 per 1000 | 7 | 0.05 | 4
Moderate: Occasional failures | 5 per 1000 | 6 | 0.0125 | 5
| 2 per 1000 | 5 | 0.0025 | 5
| 1 per 1000 | 4 | 0.0005 | 7.5
Low: Relatively few failures | 0.5 per 1000 | 3 | 6.6667e-05 | 10
| 0.1 per 1000 | 2 | 6.6667e-06 | 10
Remote: failure is unlikely | £0.01 per 1000 | 1 | 6.6667e-07

## Detection_DFMEA
Detection | Criteria: Likelihood of detection by design control | Ranking
Absolute uncertainty | Design Control will not and/or can not detect a potential cause/mechanism and subsequent failure mode; or there is no design control. | 10
Very remote | Very remote chance that design control will detect a potential cause/mechanism and subsequent failure mode | 9
Remote | Remote chance that design control will detect a potential cause/mechanism and subsequent failure mode | 8
Very low | Very low chance that design control will detect a potential cause/mechanism and subsequent failure mode | 7
Low | Low chance that design control will detect a potential cause/mechanism and subsequent failure mode | 6
Moderate | Moderate chance that design control will detect a potential cause/mechanism and subsequent failure mode | 5
Moderately high | Moderately high chance that design control will detect a potential cause/mechanism and subsequent failure mode | 4
High | High chance that design control will detect a potential cause/mechanism and subsequent failure mode | 3
Very high | Very high chance that design control will detect a potential cause/mechanism and subsequent failure mode | 2
Almost certain | Design control will almost certainly detect a potential failure cause/mechanism and subsequent failure mode | 1

## Severity_PFMEA
Effect | Criteria: Severity of Effect (Customer Effect) Consider final customer first. If both occur, consider higher of the two severities. | Criteria: Severity of Effect (Manufacturing/Assembly Effect) | Ranking
Hazardous - without warning | Very high ranking when a potential failure mode affects safe vehicle operation and/or involves noncompliance with government regulation without warning. | Or may endanger machine or assembly operator without warning. | 10
Hazardous - with warning | May endanger machine or assembly operator. Very high ranking when a potential failure mode affects safe vehicle operation and/or involves noncompliance with government regulation with warning. | Or may endanger machine or assembly operator with warning. | 9
Very high | Vehicle / item cannot be operated- loss of primary function. Customer very dissatisfied. | Or Major disruption of production line. 100% product may need to be scrapped, or vehicle/item repaired in repair department with a repair time more than 1 hour. | 8
High | Vehicle / item can be operated but at reduced performance. Customer very dissatisfied. | Or Product may have to be sorted and a portion (<100%) scrapped, or vehicle/item repaired in repair department with repair time between half an hour to one hour. | 7
Moderate | Vehicle / item can be operated but comfort/convenience item do not operate. Customer dissatisfied. | Or Product may have scrapped with no sorting, or vehicle/item repaired in repair department with repair time less than half an hour. | 6
Low | Vehicle / item can be operated but comfort/convenience item operate at lower performance. | Or 100% of the product may require rework or vehicle/item repaired off-line but does not go to the repair department. | 5
Very low | Fit and finish/squeak & rattle item does not conform. Defect noticed by most customers (>75%) | Or Product may have to be sorted with no scrap, and a portion reworked. | 4
Minor | Fit and finish/squeak & rattle item does not conform. Defect noticed by 50% customers. | Or a portion of the product may have to be reworked, with no scrap, on-line but out of station. | 3
Very minor | Fit and finish/squeak & rattle item does not conform. Defect noticed by disciminating (<25%) customers. | Or a portion of the product may have to be reworked, with no scrap, on-line but in-station. | 2
None | No discernible effect. | Or slight inconvenience to operation or operator, or no effect. | 1

## Occurence_PFMEA
Probability of Failure | Possible Failure Rates | Ppk | Ranking
Very high: almost certain failure | ³ 100 per 1000 pieces | <0.55 | 10
| 50 per 1000 | ³0.55 | 9
High: Repeated failures | 20 per 1000 | ³0.78 | 8
| 10 per 1000 | ³0.86 | 7
Moderate: Occasional failures | 5 per 1000 | ³0.94 | 6
| 2 per 1000 | ³1.00 | 5
| 1 per 1000 | ³1.10 | 4
Low: Relatively few failures | 0.5 per 1000 | ³1.20 | 3
| 0.1 per 1000 | ³1.30 | 2
Remote: failure is unlikely | £0.01 per 1000 | ³1.67 | 1

## Detection_PFMEA
Inspection Types
Detection | Criteria | Error-proofed | Gauging | Manual Inspection | Criteria: Likelihood of detection by process control | Ranking
Almost impossible | Absolute uncertainty on non-detection |  |  | X | Cannot Detect or is not checked | 10
Very remote | Controls will probably not detect. |  |  | X | Control is achieved with indirect or random checks only | 9
Remote | Controls have poor chance of detection |  |  | X | Control is achieved with visual inspection only | 8
Very low | Controls have poor chance of detection |  |  | X | Control is achieved with double visual inspection only | 7
Low | Controls may detect |  | X | X | Control is achieved with charting methods, such as SPC | 6
Moderate | Controls may detect |  | X |  | Controls based on variable gauging after parts have left the station, or Go/No Go gauging performed on 100% of the parts after parts have left the station. | 5
Moderately high | Controls have good chance to detect. | X | X |  | Error detection in subsequent operations, OR gauging performed on setup and first-piece check (for set-up causes only) | 4
High | Controls have good chance to detect. | X | X |  | Error detection in-station, or error detection in ssubsequent operations by multiple layers of acceptance: supply, select, install, verify. Cannot accept discrepant part. | 3
Very high | Controls almost certain to detect | X | X |  | Error detection in-station (automatic gaiging with automatic stop feature). Cannot pass discrepant part. | 2
Almost certain | Controls certain to detect. | X |  |  | Discrepant part cannot be made because item has been error-proofed by process/product design. | 1

## DFMEA Checklist
Customer or Internal Part No.
Question |  | Yes | No | Comment / Action required | Person Responsible | Due Date
1 | Was the SFMEA and /or DFMEA prepared using the Chrysler, Ford and General Motors Potential Failure Mode and Effects Analysis (FMEA) reference manual ?
2 | Have historical campaign and warranty data been reviewed ?
3 | Have similar part DFMEAs been considered ?
4 | Does the SFMEA and /or DFMEA identify Special Characteristics ?
5 | Have design characteristics that affect high risk priority failure modes been identified ?
6 | Have appropriate corrective actions been assigned to high risk priority numbers ?
7 | Have appropriate corrective actions been assigned to high severity numbers ?
8 | Have risk priorities been revised when corrective actions have been completed and verified ?
Revision Date :
Prepared by :
Ref : APQP manual from AIAG

## PFMEA Checklist
Customer or Internal Part No.
Question |  | Yes | No | Comment / Action Required | Person Responsible | Due Date
1 | Was the Process FMEA prepared using the Chrysler, Ford and General Motors guidelines ?
2 | Have all operations affecting fit, function, durability, governmental regulations and safety been identified and listed sequentially ?
3 | Were similar part FMEAs considered ?
4 | Have historical campaign and warranty data been reviewed ?
5 | Have appropriate corrective actions been planned or taken for high risk priority numbers ?
6 | Have appropriate corrective actions been planned or taken for high severity numbers?
7 | Were risk priorities numbers revised when corrective action was completed ?
8 | Were high severity numbers revised when a design change was completed ?
9 | Do the effects consider the customer in terms of the subsequent operation, assembly and product ?
10 | Was warranty information used as an aid in developing the Process FMEA ?
11 | Were customer plant problems used as an aid in developing the Process FMEA ?
12 | Have the causes been described in terms of something that can be fixed or controlled ?
13 | Where detection is the major factor, have provisions been made to control the cause prior to the next operation ?
Revision Date :
Prepared by :
Ref : APQP manual from AIAG

## PFMEA Example1
Item | Car Body | Process Responsibility: | Hemant |  |  |  |  | FMEA number ____________ | 12345
Model Years/Vehicles | 2004 | Key Date | 2004-12-15 |  |  |  |  | Prepared by: IOQR |  |  | Page ___ of ____
Core Team | [7 empty] | FMEA Date (Orig) ____________ (Rev) _____________
Action Results
Process /Function | Potential Failure Mode | Potential Failure Effects | SEV | Crit | Potential Causes/Mechanism(s) of Failure | Occ | Current Process Controls Prevention | Current Process Controls Detection | DET | RPN | Recommended Action(s) | Resp. and target completion date | Actions Taken | SEV | OCC | DET | RPN
What is the process step/ Input under investigation? | In what ways does the Key Input go wrong? | What is the impact on the Key Output Variables (Customer Requirements) or internal requirements? | How Severe is the effect to the customer? | Classification of Characteristcis | What causes the Key Input to go wrong? | How often does cause or FM occur? |  | A method, test, procedure, engineering analysis or design review. | How well can you detect cause or FM? |  | What are the actions for reducing the occurrence of the Cause, or improving detection? Should have actions only on high RPN's or easy fixes. | Who Is Responsible for the recommended action? | What are the completed actions taken with the recalculated RPN? Be sure to include completion month/year
Cleaning and degreasing | Inadequate adhession | Paint will peal off, will look bad, can rust | 4 |  | Insufficient oil removal due to low concentration | 4 | Work Instruction for Preparing solution and hourly audit | Scratch test every hour | 7 | 112 | Control chart preventive controls | XYZ | Started effective 1 Dec04 | 4 | 2 | 3 | 24
Process Failure Modes and Effects Analysis
(Process FMEA)

## PFMEA example grinding
Item | Crankshaft (Finish Grinding) | Process Responsibility: | XYZ |  |  |  |  | FMEA number ___12345_____
Model Years/Vehicles |  | Key Date | [5 empty] | Prepared by: IOQR |  |  | Page ___ of ____
Core Team | A,B,C,D,E | [6 empty] | FMEA Date (Orig) ____________ (Rev) _____________ | 12 | 7 | 2006
Action Results
Process /Function | Potential Failure Mode | Potential Failure Effects | SEV | Crit | Potential Causes/Mechanism(s) of Failure | Occ | Current Process Controls Prevention | Current Process Controls Detection | DET | RPN | Recommended Action(s) | Resp. and target completion date | Actions Taken | SEV | OCC | DET | RPN
What is the process step/ Input under investigation? | In what ways does the Key Input go wrong? | What is the impact on the Key Output Variables (Customer Requirements) or internal requirements? | How Severe is the effect to the customer? | Classification of Characteristcis | What causes the Key Input to go wrong? | How often does cause or FM occur? |  | A method, test, procedure, engineering analysis or design review. | How well can you detect cause or FM? |  | What are the actions for reducing the occurrence of the Cause, or improving detection? Should have actions only on high RPN's or easy fixes. | Who Is Responsible for the recommended action? | What are the completed actions taken with the recalculated RPN? Be sure to include completion month/year
Load or unload crankshaft | Can slip can fall down | Injury to operator, part scrap | 10 |  | Lifting tackle breaks | 2 | Tackle design, | None | 5 | 100 | Crack test every six months | D, 1 Aug 06 | Work instruction released, crack test done | 10 | 2 | 2 | 40
| Dent on crank | Engine seizure | 8 |  | Tacke protective sleeve damaged or worn | 5 | Sleeve material selection | Replace when damged | 4 | 160 | Include in Preventive maintenance | A, 5 Aug 2007 | Item included in PM schedule | 8 | 5 | 2 | 80
Grinding | Grinding Crack | Breakage of crankshaft and consequently engine | 8 |  | Excess heat during grinding due to improper dressing of wheel | 7 | Work instruction and training | Crack Test | 2 | 112 | Microscope for diamond inspection, hydraulic dressing attachment | E, 9/30/2006 | Actions completed | 8 | 3 | 2 | 48
|  |  | 8 |  | Coolant deterioration | 8 | Top up weekly, replace monthly | None | 6 | 384 | Concentration check with refractometer every alternate day and control chart | A, Aug 10 2006 | Started effective 8 August 2006 | 8 | 3 | 2 | 48
Process Failure Modes and Effects Analysis
(Process FMEA)

## PFMEA example concrete mixing
Item | Crankshaft (Finish Grinding) | Process Responsibility: | XYZ |  |  |  |  | FMEA number ___12345_____
Model Years/Vehicles |  | Key Date | [5 empty] | Prepared by: IOQR |  |  | Page ___ of ____
Core Team | A,B,C,D,E | [6 empty] | FMEA Date (Orig) ____________ (Rev) _____________ | 12 | 7 | 2006
Action Results
Process /Function | Potential Failure Mode | Potential Failure Effects | SEV | Crit | Potential Causes/Mechanism(s) of Failure | Occ | Current Process Controls Prevention | Current Process Controls Detection | DET | RPN | Recommended Action(s) | Resp. and target completion date | Actions Taken | SEV | OCC | DET | RPN
What is the process step/ Input under investigation? | In what ways does the Key Input go wrong? | What is the impact on the Key Output Variables (Customer Requirements) or internal requirements? | How Severe is the effect to the customer? | Classification of Characteristcis | What causes the Key Input to go wrong? | How often does cause or FM occur? |  | A method, test, procedure, engineering analysis or design review. | How well can you detect cause or FM? |  | What are the actions for reducing the occurrence of the Cause, or improving detection? Should have actions only on high RPN's or easy fixes. | Who Is Responsible for the recommended action? | What are the completed actions taken with the recalculated RPN? Be sure to include completion month/year
Take measured quantity of cement, gravel and sand to control cement to sand proportion | Less Cement | Low Strength: danger to persons | 10 | C | Inadequate measurement system | 9 | Oral instruction to fill "flat" | Visual | [8 empty] | 0
| Less Cement | Low Strength: danger to persons | 10 | C | Forgot how many bowls taken |  | Supervisor counts | Test specimen | [8 empty] | 0
| More Cement | High cost, strength? |  |  | Inadequate measurement system |  | Oral instruction to fill "flat" | Test specimen | [8 empty] | 0
[5 empty] | Forgot how many bowls taken |  | Supervisor counts | Test specimen | [8 empty] | 0
Add water and mix for specified time | Less water |  |  |  | Forgot how many buckets taken |  | Supervisor counts | Test specimen
Less or more time for mixing
Mix | Mixer may fail
Process Failure Modes and Effects Analysis
(Process FMEA)