## success run theorem
Succes Run Theorem
where |  |  |  | www.world-class-quality.com
Rc = reliability at some time “x”
C = percent confidence ( 90% => C = 0.9 )
n = sample size
Note : FPH = -100 ln (R)
Sample size |  |  |  | Reliability estimate when sample size is given
Confidence Level "Cx100" | 90 | % | <-Input | Confidence Level "Cx100" | 90 | % | <-Input
Reliability "Rc" | 95 | % | <-Input | Sample Size n (given) | 45 |  | <-Input
Sample Size ln(1-C/100)/ln(Rc/100) | 44.8906 |  |  | Reliability "Rc" | 95.01% | %
(Round off to the next integer)
Revised June 2020
© Institute of Quality and reliability 2020
www.world-class-quality.com

## Sample size Binomial
Sample Size with Binomial
(some failures expected)
|  |  |  | Ref | https://www.bioprocessonline.com/doc/how-to-establish-sample-sizes-for-process-validation-using-the-success-run-theorem-0001
Sample size calculation (Binomial)
www.world-class-quality.com
| Confidence Level "Cx100" (%) | 90 | <---Input
| Reliability "Rx100" (%) | 95 | <---Input
| Number of Failures r | 1 | <---Input
| Sample Size n | 77.7944
| Defects Per Hundred (DPH) (FPH = -100 ln (R)) | 5.1293
Reliability estimate when sample size is given
| Confidence Level "Cx100" | 90 | <---Input
| Sample Size n | 78 | <---Input
| Number of Failures r | 1 | <---Input
| Reliability (x100) | 95.0132
| Defects Per Hundred (DPH) (FPH = -100 ln (R)) | 5.1155
© Institute of Quality and reliability 2020
Revised June 2020
www.world-class-quality.com
𝑛=(0.5×𝜒_((1−𝐶,2(𝑟+1)))^2)/(1−𝑅)
𝑅=1−(0.5×𝜒_((1−𝐶,2(𝑟+1)))^2)/𝑛
(𝟏−𝑹) = (𝟏/𝟐*𝝌_((𝟏−𝑪, 𝟐(𝒓+𝟏)))^𝟐)/𝑵

## Weibayes
Copyright Institute of Quality and Reliability
www.world-class-quality.com
Sample size calculation |  |  |  | Test length Calculation
(Weibayes) |  |  |  | (Weibayes)
Rc = reliability at some time “x” |  |  |  | Rc = reliability at some time “x”
C = percent confidence ( 90% => C = 0.9 ) |  |  |  | C = percent confidence ( 90% => C = 0.9 )
n = sample size |  |  |  | n = sample size
Note : FPH = -100 ln (R) |  |  |  | Note : FPH = -100 ln (R)
Shape Parameter b | 3 | <--Input |  | Shape Parameter b | 1.5 | <--Input
Confidence Level "Cx100" (%) | 90 | <--Input |  | Confidence Level "Cx100" (%) | 90 | <--Input
Reliability "Rc" (%) | 90 | <--Input |  | Reliability "Rc" (%) | 90 | <--Input
Reliability to be demonstrated at time t | 3000 | <--Input | hrs/km/cycles | Reliability to be demonstrated at time t | 3000 | <--Input | hrs/km/cycles
Test Length (T) | 4000 | <--Input | hrs/km/cycles | Test Length (T) | 8019.8538
Bogie Ratio k (T/t) | 1.3333 |  |  | Bogie Ratio k (T/t) | 2.6733
Sample Size n | 10 |  |  | Sample Size n | 5 | <--Input

## MTBF conf intervals
Time Terminated Tests
Upper and Lower Bounds
Total Time | T | 8000
Number of Failures | F | 10
Confidence Level | C | 90 | %
MTBF | T/F | 800
Alpha | a | 10 | %
MTBF Lower Bound | MTBFLower | 471.6364
MTBF Upper Bound | MTBFUpper | 1474.5441
Lower Bound only
Total Time | T | 10061
Number of Failures | F | 0
Confidence Level | C | 90 | %
MTBF | T/F | #DIV/0!
Alpha | a | 10 | %
MTBF Lower Bound | MTBFLower | 4369.4368
Warranty | tw | 2000
Upper bound of warranty RPH (-100 ln(R(t)) | RPHw(upper) | 45.7725
Where:
C is Confidence level
=1-C
T is accumulated time
F is number of failures
2 is Chi-square distribution
DF is degrees of freedom
For time terminated tests, DF for upper confidence limit is 2F and for lower confidence limit DF=2(F+1)
For Failure terminated tests, DF is 2F for both upper and lower limits

## stress-strength
Both are normally distributed
| Load (Stress) | Strength
Average | 3500 | 5000 | <-Input
StandardDeviation | 400 | 400 | <-Input
Safety Margin |  | 2.6517 | Output
Loading Roughness |  | 0.70711 | Output
Reliability per load application |  | 0.996 | Output
© Institute of Quality and reliability 2020
Revised June 2020
www.world-class-quality.com
Safety Margin
Loading Roughness

## ALT Linear
Accelerated Life Testing
Linear Model (Weibull)
Acceleration Factor | 15 | <-Input | tn is time to fail at normal stress
MTTFs | 500 | <-Input | ts is time to fail at high stress
MTTFn | 7500 |  | f is PDF and F is CDF
ls | 0.002 |  | Rn(t) is reliability at normal stress at time t
ln | 0.00013333
t | 1500 | <-Input
b | 1.2
Rn(t) Reliability at Operating conditions | 0.86506
© Institute of Quality and reliability 2011
www.world-class-quality.com

## ALT Arhenius
Accelerated Life Testing
Arhenius Model
tn (deg C) | 25 | <-Input
Tn (deg K) | 298
t1 (deg C) | 75 | <-Input
T1 (deg K) | 348
t2 (deg C) | 177 | <-Input
T2 (deg K) | 450
qn | 254 | <-Input
qs | 183 | <-Input
B | 503.3433
AF | 1.7692
© Institute of Quality and reliability 2011
www.world-class-quality.com

## Normal distribution
Z to be calculated |  | If Z is known
(Area to the left of X)
X | 27.5
Mean (mu) | 25
Std.Dev. (sigma) | 1
Z | 2.5 | Z | 4.5
NORMSDIST(Z) | 0.99379 | NORMSDIST(Z) | 1
© Institute of Quality and reliability 2011
www.world-class-quality.com

## Weibull distribution
Reliability calculation using Weibull Distribution
| Time t | 5000 | <-Input
| Shape parameter b | 2.3 | <-Input
| Scale parameter h | 8000 | <-Input
| Location Parameter d | 0 | <-Input
| Reliability at time t | 0.7123
Notes
1 | Shape Parameter b=1 for constant failure rate. This reduces to exponential distribution.
2 | Location parameter d is usually 0. This shows initial time with no failures expected.
3 | Scale parameter h equals time at 63.2 % failures. This is also MTTF for constant failure rate.
© Institute of Quality and reliability 2011
www.world-class-quality.com

## Binomial Distribution
Exact number of successes
Probability of success/event | p | 0.5 | <--Input
No of trials | n | 10 | <--Input
How many 'successes' ? | s | 5 | <--Input
Probability of x occurrences |  | 0.24609
Cumulative:
Probability of success/event | p | 0.06 | <--Input
No of trials | n | 40 | <--Input
How many occurences? | s | 3 | <--Input
Probability of less ≤ x defects |  | 0.78274
© Institute of Quality and reliability 2011
www.world-class-quality.com

## Poisson Distribution
Poisson Distribution |  |  | Throughput Yield
n | 812 | <--Input | n | 1 | <--Input
p | 0.02 | <--Input | p | 0.012 | <--Input
Mean | 16.24 | <--Input | Mean | 0.012 | <--Input
X | 7 | <--Input | X | 0 | <--Input
Cumulative | Yes |  | Cumulative | Yes
Poisson probability | 0.0086545 |  | Throughput Yield | 0.98807
Note: Throughput yield is a probability of finding no defect
© Institute of Quality and reliability 2011
www.world-class-quality.com