## Value Stream Mapping
SigmaXL Value Stream Mapping Symbols
Process, Material Flow & General Symbols | [5 empty] | Information Symbols
Customer/Supplier |  | External Shipment |  | Supermarket |  | Production Control |  | Production Kanban
| Supplier when placed in the upper left of VSM; Customer when in the upper right |  | External shipment from suppliers or to customers (truck, rail or boat) |  | Small inventory used when continuous flow is not practical |  | Central production scheduling or control |  | Triggers production of a pre-defined number of units.
Process |  | External Shipment (Air) |  | Safety Stock |  | Information Type |  | Withdrawal Kanban
| Process, department, operation or machine, through which material flows |  | Air shipment from suppliers or to customers |  | Temporary safety stock |  | Information type includes: Monthly Forecast, Weekly Orders or Schedule, Daily Orders or Schedule |  | Instruction to obtain items from the supermarket
Data Box |  | Inventory |  | Material Pull |  | Manual Information Flow |  | Signal Kanban
| Typical data includes: Cycle Time (C/T), Operator Cycle Time, Auto Cycle Time, Changover Time (C/O), Batch Size, % Uptime, Available Capacity, First Pass Yield (FPY), Rolled Throughput Yield (RTY), Value Added Time (VA), Scrap Rate, Distance Travelled |  | Inventory count |  | Physical removal from supermarket |  | Manual information flow from memos, reports, or verbal. Add information type icon above as necessary. |  | Initiate a batch operation
Data Box |  | Push Arrow |  | Warehouse |  | Electronic Information Flow |  | Kanban Post
| Miscellaneous data or other information |  | Movement of material that are "pushed" by the production process regardless of the needs of the downstream process |  | Inventory storage (goal should be to reduce or eliminate) |  | Information flow via computer network. Add information type icon as necessary. |  | A physical location for kanban cards
Work Cell |  | Material Movement |  | Kaizen Burst |  | MRP/ERP |  | Load Leveling
| Multiple processes integrated in a workcell |  | Finished goods or raw material movement |  | Highlight area for improvement, to be addressed in a Kaizen Blitz Event |  | Schedule using MRP/ERP system |  | Batch kanbans to load level production
Operator/People |  | FIFO Lane |  | VA/NVA Timeline |  | Go See |  | Sequenced Pull
| Number of operators or employees required to perform an operation |  | First-In First-Out inventory |  | Highlight value added cycle times versus non-value added wait times |  | Gather information visually |  | Kanban signal, without using a supermarket
SigmaXL Inc., Copyright © 2011-2013
Portions courtesy and copyright of Strategos, Inc. www.strategosinc.com
Notes:
1. Copy and Paste the above symbols into a blank worksheet as needed to create the value stream map. Resize if necessary.
2. Recommended resource for Value Stream Mapping: Quarterman Lee and Brad Snyder, "The Strategos Guide to Value Stream & Process Mapping", Enna Products Corp., 2006.
Company
Frequency
Kaizen
Quantity
MRP
Weekly Schedule
Process
Resources
data
Frequency
C/T =
C/O =
Batch =
FPY =
% Uptime =
1
I
Quantity
Maximum Quantity
NVA time
VA time
Monthly Forecast
Quantity
S